## Canopy Dimensions
Fédération Aéronautique Internationale
Maison du Sport International, Av. de Rhodanie 54, CH-1007 Lausanne
Measurement Report Template
CIVL CCC 2024
Brand |  | Size |  |  | Test laboratory ¦ Cert. #
Model |  | Serial # |  |  | Certification date
Canopy dimensions
Position | Rib # from center | Distance [mm] | Tension [daN] | Manual tolerances | Aspect ratio 4*span / (chord A+2.5*Chord B) | Number cells | Scale factor
Full Span
1/2 Trailing Edge
Chord A
Chord B
Chord lenght, inlet position, tabs position measured from trailing edge. (The tab A & B & C can be on different rib, take care to specify it)
On first lined rib (from center) | Rib n° from center | Distance [mm] | Tension [daN] | Manual tolerances
Chord
Top of inlet
Bottom of inlet
Tab Aa*
Tab Ab*
Tab B*
Tab C*
On last lined rib of Group 2 (from center) | Rib n° from center | Distance [mm] | Tension [daN] | Manual tolerances
Chord
Top of inlet
Bottom of inlet
Tab Aa*
Tab Ab*
Tab B*
Tab C*
On last lined rib (stabilo, from center) | Rib n° from center | Distance [mm] | Tension [daN] | Manual tolerances
Chord
Tab A*
Tab B*
*Bridle (tab) position measuremt:
end of trailing edge to center bridle (tab)

## Line Length
Fédération Aéronautique Internationale
Maison du Sport International, Av. de Rhodanie 54, CH-1007 Lausanne
Measurement Report Template
CIVL CCC 2024
ABSOLUTE LINE LENGHT
Absolute line length from bottom riser to canopy in mm with 5daN of tension (Manual tolerances +/-10mm)
For scaled sizes: lines are within +/-20mm of the initial size x scale factor
Number | A1 |  |  | A2 |  |  | B
| Manual | Glider | Delta | Manual | Glider | Delta | Manual | Glider | Delta
25
24
23
22
21
20
19
18
17
16
15
14
13
12
11
10
9
8
7
6
5
4
3
2
1
1
2
3
4
5
6
7
8
9
10
11
12
13
14
15
16
17
18
19
20
21
22
23
24
25
Number | C
| Manual | Glider | Delta
6
5
4
3
2
1
1
2
3
4
5
6

## Riser Length
Fédération Aéronautique Internationale
Maison du Sport International, Av. de Rhodanie 54, CH-1007 Lausanne
Measurement Report Template
CIVL CCC 2024
Riser length
From bottom riser to top maillon on each branche in mm with 5daN (Manual tolerances +/-5mm)
Trimm speed setting | A1 | A3 | Stabi | B | Δt (= A1-B) | Attachment rod Ø [mm]
Manual
Glider
Full speed setting | Δa (=B-A1) | B-A3 | Total speed range (Δt+Δa) |  |  | High speed setting | Δa (=B-A1) | Total high speed range > 100
Manual | [5 empty] | CCC
Glider | [5 empty] | Glider
Riser measurment points
Riser measurment lengths | [5 empty] | Riser drawing (manufacturer)

## Line Materials
Fédération Aéronautique Internationale
Maison du Sport International, Av. de Rhodanie 54, CH-1007 Lausanne
Measurement Report Template
CIVL CCC 2024
Table of line materials
Upper
| A1 | A2 | B | C | BR
1
2
3
4
5
6
7
8
9
10
11
12
13
14
15
16
17
18
19
20
21
22
23
24
25
H/middle
| A |  | B |  | BR H/Middle
1
2
3
4
5
6
7
8
9
10
11
STB/mid1
STB/mid2
Middle
| A |  | B |  | BR L/Middle
1
2
3
4
5
6
L/Middle
B
1
Main
| A |  | B |  | BR H/Main
1
2 |  |  |  |  | BR L/Main
3
STB H/Main
STB L/Main
Upper and lower line loop reinforcement:

## Charts
Fédération Aéronautique Internationale
Maison du Sport International, Av. de Rhodanie 54, CH-1007 Lausanne
Measurement Report Template
CIVL CCC 2024
Drawings and pictures
Diagonals, Hstraps and Mini Ribs (top view)
Diagonals (Front view)
Vent (Inlet) shape